## Model
Levitating chess coil-density model
Design inputs
Input | Magnet cube edge (s) | 3 | mm | cube edge; height = edge; pole pitch = magnets x edge
Input | Magnets per pole | 2 |  | cube-buildable Halbach, 90 deg magnetization steps
Input | Poles per side | 4 | poles | Halbach poles across one platform side
Input | Magnet-to-coil distance | 3 | mm
Input | Plastic wall thickness | 1.5 | mm | 3D-printed hollow shell wall
Input | DC bus voltage | 5 | V
Input | Max current per winding | 0.03 | A
Input | Move pulse duration | 10 | s
Input | Allowed wire temp rise after pulse | 40 | C
Input | Force safety factor | 1.3 | x | Required force = piece weight * SF
Input | Control loop bandwidth margin | 5 | x | loop must be this many times faster than the instability
Input | Pieces levitating simultaneously (worst case) | 32 | pieces | all pieces moving at once (e.g. reset) = worst case
Input | Sense look-ahead factor | 1.5 | x | extra coils scanned around each piece to track motion
Fixed parameters
Fixed | Base material clearance around Halbach | 1 | mm | Added to round base diameter
Fixed | Square fill ratio | 0.8 |  | Round base / square size
Fixed | Captured pieces total | 32 | pieces | Side storage capacity
Fixed | Captured side areas | 2 | areas | Left/right
Fixed | Captured packing efficiency | 0.9 |  | Tight side storage
Fixed | Herringbone orientation families | 2 |  | two coil directions for planar (x,y) force
Fixed | Halbach first-harmonic coefficient | 0.65 |  | Simplified first harmonic
Fixed | Reference king height | 95 | mm | standard king height
Fixed | Reference king base diameter | 44 | mm | standard king base
Fixed | Wire enamel outside factor | 1.08
Fixed | Coil aspect ratio L/W (target) | 2.5 |  | used only to pick how many coils tile the platform length
Fixed | Winding radial width factor | 0.35 |  | x coil outer width
Fixed | Force straight-length efficiency | 0.65 |  | Phase/fringe allowance
Fixed | LED/current sink channels per chip | 16 | channels
Fixed | Usable bus voltage fraction | 0.9 |  | Headroom for driver losses
Fixed | LDC1614 sample rate per channel | 4000 | sps | datasheet config-dependent
Fixed | Coils per sense channel (mux 16:1) | 16 | coils | CD74HC4067 time-shares this many coils on one channel
Constants
Constant | Board squares per side | 8 |  | chess board is 8x8
Constant | NdFeB remanence Br | 1.24 | T
Constant | NdFeB density | 0.0075 | g/mm3
Constant | Plastic density | 0.0012 | g/mm3 | typical 3D-print plastic (g/cm3 scale)
Constant | Copper resistivity | 1.724e-08 | ohm.m
Constant | Copper density | 8960 | kg/m3
Constant | Copper heat capacity | 385 | J/kg.C
Platform and board geometry
Calc | Magnetic pole pitch |  | mm | tau = magnets per pole x cube edge
Calc | Platform square side |  | mm | poles x pole pitch
Calc | Round base diameter |  | mm
Calc | Chess square size |  | mm
Calc | Active board side |  | mm
Calc | Captured pieces per side |  | pieces
Calc | Captured rows per side |  | rows
Calc | Captured columns per side |  | cols
Calc | Side storage width each |  | mm
Calc | Total motor width |  | mm
Calc | Total motor height |  | mm
Calc | Total motor area |  | mm2
Coil geometry (derived from pole pitch)
Calc | Coil outer width |  | mm | pole pitch; the two force sides straddle one pole (N and S)
Calc | Coil columns across width |  | cols | platform / coil width = one coil column per pole
Calc | Coil rows along length |  | rows | chosen so length/width is near the target aspect
Calc | Coil outer length |  | mm | platform tiled into this many rows
Calc | Coil aspect ratio (actual)
Calc | Coil bodies per orientation under platform |  | bodies
Calc | Coil bodies under platform |  | bodies | derived: both orientations stacked over one piece tile
Calc | Coil body footprint area |  | mm2
Calc | Coil body density |  | bodies/mm2
Calc | Equivalent coil spacing |  | mm
Calc | Total bifilar coil bodies |  | bodies
Calc | Electrical windings per coil body | 2 | windings | + and -
Calc | Total windings / driver outputs |  | outputs
Calc | 16-channel driver chips |  | chips
Magnet array
Calc | Magnet blocks per side
Calc | Magnet block volume
Calc | Magnet blocks per platform
Calc | Magnet block mass
Calc | Magnet mass total (real)
Calc | Halbach decay constant
Calc | Magnet thickness factor
Calc | Distance decay factor
Calc | Estimated effective B at coils
Piece mass
Calc | Size scale (base / reference)
Calc | Box height (scaled king)
Calc | Cylinder diameter (= base)
Calc | Plastic shell volume
Calc | Plastic shell mass
Calc | Mass warning
Calc | Piece mass (real)
Calc | Magnet mass fraction
Force
Calc | Piece weight |  | N
Calc | Force needed per coil body |  | N | baseline at 1.0x lift
Calc | Useful straight length per turn |  | mm
Calc | Required ampere-turns per coil body |  | A.turns
Calc | Required turns at max current |  | turns
Calc | Force per coil body at max current |  | N
Calc | Total force at max current |  | N
Calc | Force margin at max current |  | x
Wire and thermal
Calc | Average wire length per turn |  | mm
Calc | Wire length per winding |  | m
Calc | Thermal-limited copper diameter |  | mm
Calc | Voltage-limited copper diameter |  | mm
Calc | Required (ideal) copper diameter |  | mm
Calc | Selected standard wire dia |  | mm | next standard wire >= required
Calc | Wire outside diameter |  | mm
Calc | Winding radial width |  | mm
Calc | Bifilar wires per turn | 2 | wires
Calc | Turns per radial layer |  | turns/layer
Calc | Vertical wire layers needed |  | layers
Calc | Coil height |  | mm
Calc | Copper cross-section area |  | m2
Calc | Resistance per winding |  | ohm
Calc | Voltage per winding at max current |  | V
Calc | Power per winding at max current |  | W
Calc | Pulse temp rise |  | C
Calc | Wire mass per winding |  | g
Calc | Total wire length |  | m
Calc | Total copper mass |  | kg
Calc | One-piece active coil power |  | W | One winding per body
Calc | All board pieces simultaneous power |  | W
Calc | PSU current at bus |  | A
Status checks
Calc | Force check
Calc | Voltage check
Calc | Thermal check
Calc | Per-orientation check
Calc | Wire-availability check
BOM (recommended parts, one prototype board, ASCII-only)
Scope: one full board with active-coil tile and Halbach piece magnets. Final selection only; alternates on Options sheet.
Category | MPN / Spec | Description | Qty | Unit $ | Subtotal $ | Link / source
Coil driver IC | TLC59283DBQR | 16-ch constant-current LED sink, 5V, SSOP-24, external flyback |  | 0.373
Flyback diode | 1N4148WS-7-F | 100V 150mA fast switching, SOD-323, one per driver output |  | 0.04
Magnet wire | QA-1-155 0.05 mm, 1 kg (AE 4000274595791) | Bulk enameled copper magnet wire (155 C class), 1 kg roll. Diameter per Model wire auto-select. |  | 43
NdFeB magnet block | N42 magnet block, square footprint x height (cube) | One N42 cube per Halbach position; magnets per piece set by the Halbach array, across all pieces. Standard through-magnetized cubes oriented in assembly to form the array. Approx per-piece cost at 1k+ qty; excludes shipping/VAT and assembly labor. |  | 0.028
MCU | STM32G474RET6 | 170 MHz Cortex-M4F, drives shift-register chain over SPI at high rate | 1 | 10.5
5V power supply | RS-150-5 | MeanWell 5 V 30 A enclosed PSU; covers the computed board draw with margin. | 1 | 30
PCB main board | custom 4-layer FR4 | Full active board area plus side storage; rough JLCPCB 4-layer at ~$0.02/cm2 in qty 5. |  | 0.02
Coil-sense AFE | LDC1614RGHR | TI 4-ch 28-bit inductance-to-digital converter (WQFN-16). Measures each coil LC tank. 4 channels x mux ratio coils per AFE. |  | 2.92
Sense analog mux | CD74HC4067M96 | TI 16:1 analog mux (SOIC-24). Time-shares muxed coils onto one LDC sense channel during the PWM off-window. |  | 0.78
Piece ID LC tag | LQM18FN100M00D + C0G cap | Passive LC resonant ID tag, one per piece. 10 uH 0603 inductor + C0G cap sets a unique resonant frequency. No battery. |  | 0.15
Piece plastic / misc | 3D print PLA + screws + connectors | Per-piece 3D-printed plastic plus cabling and MLCC bypass caps. | 1 | 45
BOM TOTAL (recommended) |  |  |  | USD
Verification
Calc | Required (ideal) copper diameter |  | mm | minimum to meet thermal/voltage limits
Calc | Selected standard copper diameter |  | mm | next standard wire >= required
Calc | Copper area margin (selected/required) |  | x | more copper than minimum
Calc | Voltage headroom at selected wire |  | V | V spare at max current
Calc | Temp-rise margin to limit |  | C | deg C below limit
Calc | Shell-validity check
Calc | Coil-height buildable check |  |  | 12 mm build max
Calc | Platform-size check |  |  | target ~20-50 mm
Calc | Magnet-array-fits-base check |  |  | platform side must fit within the round base
Control feasibility
Calc | Coil inductance (estimate) |  | mH | air-core solenoid approx
Calc | Electrical time constant L/R |  | ms
Calc | Actuator current-loop bandwidth |  | Hz | 1 / (2 pi L/R)
Calc | Current slew time to Imax |  | ms | L x I / usable bus
Calc | Open-loop instability growth time |  | ms | 1/sqrt(alpha x g)
Calc | Required control loop bandwidth |  | Hz | margin x instability rate
Calc | Required pose update rate |  | Hz | sensing target
Calc | Control-bandwidth check
Calc | Current-slew check
Sensing throughput
Calc | Required per-coil update rate |  | Hz | from control block
Calc | Active coils sensed (worst case) |  | coils | pieces x coils per piece x look-ahead
Calc | Reads needed |  | reads/s | active coils x update rate
Calc | Total sense channels |  | ch | LDC1614 count x 4 channels each
Calc | Total sensing capacity |  | reads/s | channels x LDC sample rate
Calc | Active-region sensing check
Calc | Sensing headroom |  | x | capacity / reads needed

## Options
Component alternates (Digikey qty ~1k, USD). Pick one per category.
Coil driver IC (chosen: TLC59283DBQR)
MPN | Ch | Unit $ | Qty | Note | Link
TLC59283DBQR | 16 | 0.373 |  | Chosen; LED sink, needs external flyback
TLC5928DBQR | 16 |  |  | Higher-accuracy current sink
STP16CP05XTTR | 16 |  |  | Higher current capability
TPIC6C596DR | 8 | 0.85 |  | DMOS, internal flyback, ~2x chip count
ULN2803ADWR | 8 | 0.3 |  | Cheap but 0.9 V drop; not viable at 5 V
Flyback diode (qty = one per driver output; only if driver lacks clamp)
MPN | Type | Vf | Unit $ | Note | Link
1N4148WS-7-F | Si fast | 1.0 V | 0.04 | Chosen; SOD-323
BAT54XV2T1G | Schottky | 0.35 V | 0.06 | Lower Vf
BAT30KFILM | Schottky | 0.30 V | 0.091 | Lowest Vf
Magnet wire source (chosen: QA-1-155 0.05 mm)
Source | Qty | Unit $ | Total $ | Note | Link
QA-1-155 0.05 mm, 1 kg (AE 4000274595791) |  | 43 |  | Chosen; ~44 AWG, 1 kg spool
44SNSP.25 (Digikey) |  | 18 |  | Backup; Digikey stock, fast shipping
MWS Wire (custom) | ~5 | 80 | ~400 | Premium MIL-spec; quote required
Standard magnet wire bare diameters (mm) - used by Model wire auto-select
0.03
0.04
0.05
0.063
0.071
0.08
0.09
0.1
0.112
0.125
0.14
0.16
Standard magnet cube edge sizes (mm) - reference for the magnet cube edge input
0.5
1
1.5
2
2.5
3
3.5
4
5
6